## 3in1v5nparts
3IN1 VERSION 3.2 (B-2382 V3.2) Component list
Harold Sanders
University of Chicago
Enrico Fermi Institute
5640 S. Ellis Ave.
Chicago IL 60637
Tel: (773)-702-7801 Fax: 773-702-2971
Email: harold@frodo.uchicago.edu
2000-02-02
Item | Qty/Board | Total150 | Shipout | Top/Bot(1/2) | Reference | Value | Geometry | Tolerance(+/-) | WVDC/Pw | Rec.parts
Not used components
0 | 0 of 0 |  |  | 2 | C3 | 0pF* | cc0805
0 | 0 of 0 | 150 | 225 | 2 | C101 | 0pF* | cc0805
0 | 0 of 0 |  |  | 2 | C102 | 0pF* | cc0805
0 | 0 of 0 |  |  | 2 | R34 | open | rc0805
Precision small caps
1 | 1 of 1 | 150 | 225 | 2 | CS | 5.1pF | cc0805 | 0.1pF | 50V | VJ0805A5R10BXAMT
Caps with 1% tol.
2 | 1 of 1 | 150 | 225 | 2 | C104 | 10pF | cc0805 | 1% | 50V | VJ0805A100FXAMT
3 | 1 of 1 | 300 | 420 | 2 | C106 | 15pF | cc0805 | 1% | 50V | VJ0805A150FXAMT
4 | 1 of 1 | 150 | 225 | 2 | C105 | 68pF | cc0805 | 1% | 50V | VJ0805A680FXAMT
5 | 1 of 2 |  |  | 1 | C20 | 100pF | cc0805 | 1% | 50V | VJ0805A101FXAMT
5 | 2 of 2 | 300 | 420 | 2 | CL | 100pF | cc0805 | 1% | 50V | VJ0805A101FXAMT
6 | 1 of 2 |  |  | 2 | C100 | 120pF | cc0805 | 1% | 50V | VJ0805A121FXAMT
6 | 2 of 2 | 300 | 420 | 2 | C103 | 120pF | cc0805 | 1% | 50V | VJ0805A121FXAMT
Caps with 10% tol.
7 | 1 of 1 | 150 | 225 | 1 | C7 | 33pF | cc0805 | 10% | 50V | VJ0805A330KXAMT
8 | 1 of 7 |  |  | 2 | C2 | 1000pF | cc0805 | 10% | 50V | VJ0805A102KXAMT
8 | 2 of 7 |  |  | 2 | C51 | 1000pF | cc0805 | 10% | 50V | VJ0805A102KXAMT
8 | 3 of 7 |  |  | 2 | C54 | 1000pF | cc0805 | 10% | 50V | VJ0805A102KXAMT
8 | 4 of 7 |  |  | 2 | C56 | 1000pF | cc0805 | 10% | 50V | VJ0805A102KXAMT
8 | 5 of 7 | 1050 | 1020 | 2 | C59 | 1000pF | cc0805 | 10% | 50V | VJ0805A102KXAMT
8 | 6 of 7 |  |  | 1 | C63 | 1000pF | cc0805 | 10% | 50V | VJ0805A102KXAMT
8 | 7 of 7 |  |  | 1 | C66 | 1000pF | cc0805 | 10% | 50V | VJ0805A102KXAMT
9 | 01 of 42 |  |  | 1 | C8 | 0.01uF | cc0805 | 10% | 50V | VJ0805Y103KXAMT
9 | 02 of 42 |  |  | 1 | C10 | 0.01uF | cc0805 | 10% | 50V | VJ0805Y103KXAMT
9 | 03 of 42 |  |  | 1 | C11 | 0.01uF | cc0805 | 10% | 50V | VJ0805Y103KXAMT
9 | 04 of 42 |  |  | 1 | C12 | 0.01uF | cc0805 | 10% | 50V | VJ0805Y103KXAMT
9 | 05 of 42 |  |  | 2 | C13 | 0.01uF | cc0805 | 10% | 50V | VJ0805Y103KXAMT
9 | 06 of 42 |  |  | 1 | C14 | 0.01uF | cc0805 | 10% | 50V | VJ0805Y103KXAMT
9 | 07 of 42 |  |  | 1 | C15 | 0.01uF | cc0805 | 10% | 50V | VJ0805Y103KXAMT
9 | 08 of 42 |  |  | 1 | C16 | 0.01uF | cc0805 | 10% | 50V | VJ0805Y103KXAMT
9 | 09 of 42 |  |  | 2 | C18 | 0.01uF | cc0805 | 10% | 50V | VJ0805Y103KXAMT
9 | 10 of 42 |  |  | 1 | C19 | 0.01uF | cc0805 | 10% | 50V | VJ0805Y103KXAMT
9 | 11 of 42 |  |  | 2 | C22 | 0.01uF | cc0805 | 10% | 50V | VJ0805Y103KXAMT
9 | 12 of 42 |  |  | 2 | C23 | 0.01uF | cc0805 | 10% | 50V | VJ0805Y103KXAMT
9 | 13 of 42 |  |  | 1 | C24 | 0.01uF | cc0805 | 10% | 50V | VJ0805Y103KXAMT
9 | 14 of 42 |  |  | 2 | C25 | 0.01uF | cc0805 | 10% | 50V | VJ0805Y103KXAMT
9 | 15 of 42 |  |  | 1 | C26 | 0.01uF | cc0805 | 10% | 50V | VJ0805Y103KXAMT
9 | 16 of 42 |  |  | 1 | C27 | 0.01uF | cc0805 | 10% | 50V | VJ0805Y103KXAMT
9 | 17 of 42 |  |  | 1 | C28 | 0.01uF | cc0805 | 10% | 50V | VJ0805Y103KXAMT
9 | 18 of 42 |  |  | 2 | C29 | 0.01uF | cc0805 | 10% | 50V | VJ0805Y103KXAMT
9 | 19 of 42 |  |  | 2 | C32 | 0.01uF | cc0805 | 10% | 50V | VJ0805Y103KXAMT
9 | 20 of 42 |  |  | 2 | C33 | 0.01uF | cc0805 | 10% | 50V | VJ0805Y103KXAMT
9 | 21 of 42 |  |  | 2 | C34 | 0.01uF | cc0805 | 10% | 50V | VJ0805Y103KXAMT
9 | 22 of 42 |  |  | 1 | C40 | 0.01uF | cc0805 | 10% | 50V | VJ0805Y103KXAMT
9 | 23 of 42 |  |  | 1 | C41 | 0.01uF | cc0805 | 10% | 50V | VJ0805Y103KXAMT
9 | 24 of 42 |  |  | 1 | C42 | 0.01uF | cc0805 | 10% | 50V | VJ0805Y103KXAMT
9 | 25 of 42 |  |  | 1 | C43 | 0.01uF | cc0805 | 10% | 50V | VJ0805Y103KXAMT
9 | 26 of 42 |  |  | 2 | C44 | 0.01uF | cc0805 | 10% | 50V | VJ0805Y103KXAMT
9 | 27 of 42 |  |  | 2 | C45 | 0.01uF | cc0805 | 10% | 50V | VJ0805Y103KXAMT
9 | 28 of 42 |  |  | 2 | C46 | 0.01uF | cc0805 | 10% | 50V | VJ0805Y103KXAMT
9 | 29 of 42 |  |  | 1 | C47 | 0.01uF | cc0805 | 10% | 50V | VJ0805Y103KXAMT
9 | 30 of 42 |  |  | 1 | C48 | 0.01uF | cc0805 | 10% | 50V | VJ0805Y103KXAMT
9 | 31 of 42 |  |  | 1 | C49 | 0.01uF | cc0805 | 10% | 50V | VJ0805Y103KXAMT
9 | 32 of 42 |  |  | 1 | C60 | 0.01uF | cc0805 | 10% | 50V | VJ0805Y103KXAMT
9 | 33 of 42 |  |  | 1 | C61 | 0.01uF | cc0805 | 10% | 50V | VJ0805Y103KXAMT
9 | 34 of 42 |  |  | 1 | C67 | 0.01uF | cc0805 | 10% | 50V | VJ0805Y103KXAMT
9 | 35 of 42 |  |  | 1 | C68 | 0.01uF | cc0805 | 10% | 50V | VJ0805Y103KXAMT
9 | 36 of 42 |  |  | 2 | C70 | 0.01uF | cc0805 | 10% | 50V | VJ0805Y103KXAMT
9 | 37 of 42 |  |  | 1 | C71 | 0.01uF | cc0805 | 10% | 50V | VJ0805Y103KXAMT
9 | 38 of 42 |  |  | 2 | C72 | 0.01uF | cc0805 | 10% | 50V | VJ0805Y103KXAMT
9 | 39 of 42 |  |  | 2 | C83 | 0.01uF | cc0805 | 10% | 50V | VJ0805Y103KXAMT
9 | 40 of 42 |  |  | 1 | C87 | 0.01uF | cc0805 | 10% | 50V | VJ0805Y103KXAMT
9 | 41 of 42 | 6000 | 6500 | 2 | C91 | 0.01uF | cc0805 | 10% | 50V | VJ0805Y103KXAMT
9 | 42 of 42 |  |  | 1 | C95 | 0.01uF | cc0805 | 10% | 50V | VJ0805Y103KXAMT
10 | 1 of 7 |  |  | 1 | C1 | 0.1uF | cc1206 | 10% | 50V | VJ1206Y104KXAMT
10 | 2 of 7 |  |  | 1 | C52 | 0.1uF | cc1206 | 10% | 50V | VJ1206Y104KXAMT
10 | 3 of 7 |  |  | 1 | C53 | 0.1uF | cc1206 | 10% | 50V | VJ1206Y104KXAMT
10 | 4 of 7 |  |  | 2 | C57 | 0.1uF | cc1206 | 10% | 50V | VJ1206Y104KXAMT
10 | 5 of 7 |  |  | 2 | C58 | 0.1uF | cc1206 | 10% | 50V | VJ1206Y104KXAMT
10 | 6 of 7 |  |  | 2 | C64 | 0.1uF | cc1206 | 10% | 50V | VJ1206Y104KXAMT
10 | 7 of 7 | 1050 | 1200 | 2 | C65 | 0.1uF | cc1206 | 10% | 50V | VJ1206Y104KXAMT
Caps with 20% tol.
11 | 1 of 9 |  |  | 2 | C80 | 1uF | cc1206 | 20% | 25V | VJ1210U105MXXMT
11 | 2 of 9 |  |  | 2 | C81 | 1uF | cc1206 | 20% | 25V | VJ1210U105MXXMT
11 | 3 of 9 |  |  | 2 | C82 | 1uF | cc1206 | 20% | 25V | VJ1210U105MXXMT
11 | 4 of 9 |  |  | 2 | C84 | 1uF | cc1206 | 20% | 25V | VJ1210U105MXXMT
11 | 5 of 9 |  |  | 1 | C85 | 1uF | cc1206 | 20% | 25V | VJ1210U105MXXMT
11 | 6 of 9 |  |  | 2 | C86 | 1uF | cc1206 | 20% | 25V | VJ1210U105MXXMT
11 | 7 of 9 |  |  | 2 | C88 | 1uF | cc1206 | 20% | 25V | VJ1210U105MXXMT
11 | 8 of 9 |  |  | 2 | C89 | 1uF | cc1206 | 20% | 25V | VJ1210U105MXXMT
11 | 9 of 9 |  |  | 1 | C90 | 1uF | cc1206 | 20% | 25V | VJ1210U105MXXMT
12 | 1 of 3 | 1800 | 1500 | 2 | C92 | 0.47uF | cc1210 | 20% | 50V | VJ1210U474MXAMT | Rev. C: .68uF->.47uF
12 | 2 of 3 |  |  | 1 | C93 | 0.47uF | cc1210 | 20% | 50V | VJ1210U474MXAMT | Rev. C: .68uF->.47uF
12 | 3 of 3 |  |  | 1 | C94 | 0.47uF | cc1210 | 20% | 50V | VJ1210U474MXAMT | Rev. C: .68uF->.47uF
Rev. A: 1206->1210
Resistors with 0.1% tol.
13 | 1 of 2 |  |  | 1 | R40 | 61.9 | rc0805 | 0.1% | 1/10W | PTN0805E61R90BBT
13 | 2 of 2 | 300 | 420 | 1 | R41 | 61.9 | rc0805 | 0.1% | 1/10W | PTN0805E61R90BBT
14 | 1 of 1 | 150 | 250 | 1 | R62 | 280 | rc0805 | 0.1% | 1/10W | PTN0805E2800BBT
15 | 01 of 10 |  |  | 2 | R48 | 301 | rc0805 | 0.1% | 1/10W | PTN0805E3010BBT
15 | 02 of 10 |  |  | 2 | R49 | 301 | rc0805 | 0.1% | 1/10W | PTN0805E3010BBT
15 | 03 of 10 |  |  | 1 | R50 | 301 | rc0805 | 0.1% | 1/10W | PTN0805E3010BBT
15 | 04 of 10 |  |  | 2 | R51 | 301 | rc0805 | 0.1% | 1/10W | PTN0805E3010BBT
15 | 05 of 10 |  |  | 1 | R52 | 301 | rc0805 | 0.1% | 1/10W | PTN0805E3010BBT
15 | 06 of 10 |  |  | 1 | R63 | 301 | rc0805 | 0.1% | 1/10W | PTN0805E3010BBT
15 | 07 of 10 |  |  | 2 | R64 | 301 | rc0805 | 0.1% | 1/10W | PTN0805E3010BBT
15 | 08 of 10 |  |  | 2 | R65 | 301 | rc0805 | 0.1% | 1/10W | PTN0805E3010BBT
15 | 09 of 10 |  |  | 2 | R66 | 301 | rc0805 | 0.1% | 1/10W | PTN0805E3010BBT
15 | 10 of 10 | 1950 | 2200 | 2 | R67 | 301 | rc0805 | 0.1% | 1/10W | PTN0805E3010BBT
16 | 1 of 1 | 150 | 250 | 2 | R47 | 562 | rc0805 | 0.1% | 1/10W | PTN0805E5620BBT | Rev. C: 560->562
17 | 1 of 2 |  |  | 1 | R7 | 10k | rc0805 | 0.1% | 1/10W | PTN0805E1002BBT
17 | 2 of 2 | 300 | 420 | 1 | R8 | 10k | rc0805 | 0.1% | 1/10W | PTN0805E1002BBT
18 | 1 of 2 |  |  | 1 | R9 | 20k | rc0805 | 0.1% | 1/10W | PTN0805E2002BBT
18 | 2 of 2 | 300 | 420 | 1 | R10 | 20k | rc0805 | 0.1% | 1/10W | PTN0805E2002BBT
Resistors with 1% tol.
19 | 1 of 2 | 150 | 380 | 2 | R22 | 0 | rc0805 | 1% | 2A/50V | CRCW08050000FRT1
19 | 2 of 2 |  |  | 1 | R101 | 0 | rc0805 | 1% | 2A/50V | CRCW08050000FRT1
20 | 1 of 1 | 150 | 250 | 1 | R6 | 49.9 | rc0805 | 1% | 1/10W | CRCW080549R90FRT1
21 | 01 of 12 |  |  | 2 | R30 | 100 | rc0805 | 1% | 1/10W | CRCW08051000FRT1
21 | 02 of 12 |  |  | 2 | R31 | 100 | rc0805 | 1% | 1/10W | CRCW08051000FRT1
21 | 03 of 12 |  |  | 2 | R32 | 100 | rc0805 | 1% | 1/10W | CRCW08051000FRT1
21 | 04 of 12 | 1800 | 2000 | 2 | R33 | 100 | rc0805 | 1% | 1/10W | CRCW08051000FRT1
21 | 05 of 12 |  |  | 1 | R45 | 100 | rc0805 | 1% | 1/10W | CRCW08051000FRT1
21 | 06 of 12 |  |  | 1 | R46 | 100 | rc0805 | 1% | 1/10W | CRCW08051000FRT1
21 | 07 of 12 |  |  | 1 | R56 | 100 | rc0805 | 1% | 1/10W | CRCW08051000FRT1
21 | 08 of 12 |  |  | 1 | R58 | 100 | rc0805 | 1% | 1/10W | CRCW08051000FRT1
21 | 09 of 12 |  |  | 1 | R59 | 100 | rc0805 | 1% | 1/10W | CRCW08051000FRT1
21 | 10 of 12 |  |  | 1 | R71 | 100 | rc0805 | 1% | 1/10W | CRCW08051000FRT1
21 | 11 of 12 |  |  | 1 | R77 | 100 | rc0805 | 1% | 1/10W | CRCW08051000FRT1
21 | 12 of 12 |  |  | 1 | R90 | 100 | rc0805 | 1% | 1/10W | CRCW08051000FRT1
22 | 1 of 2 | 150 | 250 | 1 | R5 | 110 | rc0805 | 1% | 1/10W | CRCW08051100FRT1
22 | 2 of 2 |  |  | 2 | R102 | 110 | rc0805 | 1% | 1/10W | CRCW08051100FRT1
23 | 1 of 2 |  |  | 1 | R42 | 301 | rc0805 | 1% | 1/10W | CRCW08053010FRT1
23 | 2 of 2 |  |  | 2 | R44 | 301 | rc0805 | 1% | 1/10W | CRCW08053010FRT1
24 | 1 of 2 |  |  | 1 | R57 | 1.5k | rc0805 | 1% | 1/10W | CRCW08051501FRT1
24 | 2 of 2 | 300 | 420 | 1 | R61 | 1.5k | rc0805 | 1% | 1/10W | CRCW08051501FRT1
25 | 1 of 2 |  |  | 1 | R72 | 2k | rc0805 | 1% | 1/10W | CRCW08052001FRT1
25 | 2 of 2 | 300 | 420 | 1 | R78 | 2k | rc0805 | 1% | 1/10W | CRCW08052001FRT1
26 | 1 of 2 | 300 | 420 | 2 | R3 | 2.49k | rc0805 | 1% | 1/10W | CRCW08052491FRT1
26 | 2 of 2 |  |  | 1 | R4 | 2.49k | rc0805 | 1% | 1/10W | CRCW08052491FRT1
27 | 1 of 2 |  |  | 1 | R43 | 3.01k | rc0805 | 1% | 1/10W | CRCW08053011FRT1
27 | 2 of 2 | 300 | 420 | 1 | R60 | 3.01k | rc0805 | 1% | 1/10W | CRCW08053011FRT1
28 | 1 of 1 | 150 | 250 | 2 | R2 | 4.02K | rc0805 | 1% | 1/10W | CRCW08054021FRT1
29 | 1 of 2 |  |  | 2 | R13 | 10k | rc0805 | 1% | 1/10W | CRCW08051002FRT1
29 | 2 of 2 | 300 | 420 | 2 | R14 | 10k | rc0805 | 1% | 1/10W | CRCW08051002FRT1
30 | 1 of 2 |  |  | 2 | R20 | 100k | rc0805 | 1% | 1/10W | CRCW08051003FRT1
30 | 2 of 2 | 300 | 420 | 2 | R35 | 100k | rc0805 | 1% | 1/10W | CRCW08051003FRT1
31 | 1 of 1 | 150 | 250 | 1 | R21 | 2M | rc0805 | 1% | 1/10W | CRCW08052004FRT1
32 | 1 of 1 | 150 | 250 | 1 | R27 | 1.5M, 1/8W | rc1206 | 1% | State of the ar, Inc | S1206CPX155F20 | Rev. C: 3.3M->1.5M
33 | 1 of 1 | 150 | 250 | 1 | R26 | 2.7M, 1/10W | rc1206 | 1% | State of the ar, Inc | S1206CPX275F20 | Rev. C: 5.6M->2.7M
34 | 1 of 1 | 150 | 250 | 1 | R25 | 2.7M, 1/10W | rc1206 | 1% | State of the ar, Inc | S1206CPX275F20 | Rev. C: 7.5M->2.7M
35 | 1 of 1 | 150 | 250 | 1 | R24 | 25M, 1/10W | rc1206 | 1% | State of the ar, Inc | S1206CPX256F20 | Rev. C: 20M->25M
Inductors with 2% tol.
36 | 1 of 2 |  |  | 2 | L13 | 0.1uH | s1008 | 2% | API Delevan | S1008-101G
36 | 2 of 2 |  |  | 2 | L15 | 0.1uH | s1008 | 2% | API Delevan | S1008-101G
37 | 1 of 2 |  |  | 2 | L11 | 0.68uH | s1008 | 2% | API Delevan | S1008-681G
37 | 2 of 2 |  |  | 2 | L14 | 0.68uH | s1008 | 2% | API Delevan | S1008-681G
38 | 1 of 1 |  |  | 2 | L12 | 1.5uH | s1008 | 2% | API Delevan | S1008-152G
39 | 1 of 1 | 150 | 250 | 2 | L10 | 1.8uH | s1008 | 2% | API Delevan | S1008-182G
ICs and Misc.
40 | 1 of 4 |  |  | 1 | L1 | EMI FILTER | ELKS |  | PANASONIC | EXEC-CET103U
40 | 2 of 4 |  |  | 1 | L2 | EMI FILTER | ELKS |  | PANASONIC | EXEC-CET103U
40 | 3 of 4 |  |  | 1 | L3 | EMI FILTER | ELKS |  | PANASONIC | EXEC-CET103U
40 | 4 of 4 | 600 | 700 | 1 | L4 | EMI FILTER | ELKS |  | PANASONIC | EXEC-CET103U
41 | 1 of 1 | 150 | 225 | 2 | D1 | Diode | sot_23 |  | Central Semi. | CMPD4150
42 | 1 of 2 |  |  | 2 | U1 | Line Receiver | soic16 |  | National | DS26C32ATM
42 | 2 of 2 | 300 | 304 | 2 | U2 | Line Receiver | soic16 |  | National | DS26C32ATM
43 | 1 of 1 | 150 | 152 | 1 | U3 | Line Driver | soic16 |  | National | DS26C31TM
44 | 1 of 1 | 150 | 150 | 2 | U4 | EPLD | tqfp-44 | Supplied by UofC | Altera | epm7064stc44-10
45 | 1 of 1 | 150 | 150 | 2 | U5 | DAC | soic16l | Supplied by UofC | Exar | MP7633JS
46 | 1 of 1 | 150 | 155 | 2 | U6 | 10k ,01% Net. Res | soic8 |  | Vishay | ORNA1002A
47 | 1 of 1 | 150 | 155 | 1 | U7 | Quad, Prec. Op-amp | soic16 |  | Burr-Brown | OPA4277UA
48 | 1 of 3 |  |  | 2 | U8 | Quad, Analog Switch | soic16 |  | Siliconex | DG611DY
48 | 2 of 3 |  |  | 1 | U10 | Quad, Analog Switch | soic16 |  | Siliconex | DG611DY
48 | 3 of 3 | 450 | 460 | 2 | U11 | Quad, Analog Switch | soic16 |  | Siliconex | DG611DY
49 | 1 of 2 |  |  | 1 | U9 | Slow Op-amp | soic8 |  | National | LF411C
49 | 2 of 2 | 300 | 305 | 1 | U19 | Slow Op-amp | soic8 |  | National | LF411C
50 | 1 of 1 | 150 | 155 | 1 | U14 | Clamping Op-amp | soic8 |  | Comlinear | CLC502AJE
51 | 1 of 1 | 150 | 155 | 1 | U15 | Clamping Op-amp | soic8 |  | Comlinear | CLC501AJE
52 | 1 of 1 | 150 | 155 | 1 | U16 | Quad Op-amp | soic14 |  | Burr-Brown | OPA4650U
53 | 1 of 2 |  |  | 1 | U17 | Disable Op-amp | soic8 |  | Comlinear | CLC405AJE
53 | 2 of 2 | 300 | 305 | 1 | U18 | Disable Op-amp | soic8 |  | Comlinear | CLC405AJE
Connector, cable and misc.
54 | 1 of 1 | 150 | 180 | 1 | J4 | 3-position socket | conn1x3 | cut from strip | Ecam Tech. Inc. | 251-1-3610-1516
55 | 1 of 1 | 150 | 155 sets | 1 | J1 set | 40-pin hearder | conn4x10 |  | Cir. Assembly | CA-40NFT-1T
56 | 1 of 1 |  |  |  | J1 set | 40-pos sockets |  |  | Cir. Assembly | CA-40NFS-12G
57 | 1 of 1 |  |  |  | J1 set | 40-pin cable crimp tip |  |  | Cir. Assembly | CA-SR40NFS
58 | 1 of 1 |  |  |  | J1 set | 100mm long, 30awg 40-wire 1mm pitch cable |  |  | Thomas&Betts | AMP 57131-2
59 | 1 of 3 |  |  | 1 | J5 | coaxial cable crimp | cable_conn4 |  | AMP | 226177-2
59 | 2 of 3 |  |  | 1 | J6 | coaxial cable crimp | cable_conn4 |  | AMP | 226177-2
59 | 3 of 3 |  |  | 1 | J7 | coaxial cable crimp | cable_conn4 |  | AMP | 226177-2
60 | 1 of 2 |  |  |  | J5 cable | 222mm long, 3-wire shielded cable |  |  | Tensolite | 28440/9N133X-2(LD), green | Rev B: 185 mm -> 222
60 | 2 of 2 |  |  |  | J7 cable | 222mm long, 3-wire shielded cable |  |  | Tensolite | 28440/9N133X-2(LD), green | Rev B: 185 mm -> 222
61 | 1 of 1 |  |  |  | J6 cable | 220mm long, 3-wire shielded cable |  |  | Tensolite | 28440/9N133X-2(LD), blue
62 | 1 of 3 |  |  |  | J5 crimp | Shrink tubing | 3/32"Dia x 3/8" long |  | Alpha | FIT- 221-3/32, black
62 | 2 of 3 |  |  |  | J6 crimp | Shrink tubing | 3/32"Dia x 3/8" long |  | Alpha | FIT- 221-3/32, black
62 | 3 of 3 |  |  |  | J7 crimp | Shrink tubing | 3/32"Dia x 3/8" long |  | Alpha | FIT- 221-3/32, black
63 | 1 of 3 |  |  | inner layer | J5/J6 Socket | Shrink tubing | 1/8"Dia x 3/4" long |  | Alpha | FIT-221-1/8, green | Rev C: item corrected
63 | 2 of 3 |  |  | inner layer | J7 Socket | Shrink tubing | 1/8"Dia x 3/4" long |  | Alpha | FIT-221-1/8, green | Rev C: item corrected
63 | 3 of 3 |  |  | mid layer | J7 Socket | Shrink tubing | 1/8"Dia x 3/4" long |  | Alpha | FIT-221-1/8, green | Rev C: item corrected
64 | 1 of 2 |  |  | mid layer1 | J5/J6 Socket | Shrink tubing | 3/16"Dia x 3/4"long |  | Alpha | FIT-221-3/16, green | Rev C: item corrected
64 | 2 of 2 |  |  | mid layer2 | J5/J6 Socket | Shrink tubing | 3/16"Dia x 3/4"long |  | Alpha | FIT-221-3/16, green | Rev C: item corrected
65 | 1 of 1 |  |  | outer layer | J7 Socket | Shrink tubing | 1/4"Dia x 7/8"long |  | Alpha | FIT-221-1/4, green | Rev C: item corrected
66 | 1 of 1 |  |  | outer layer | J5/J6 Socket | Shrink tubing | 3/8"Dia x 7/8"long |  | Alpha | FIT-221-3/8, green | Rev C: item corrected
67 | 1 |  |  |  |  | 3-pin mini-latch housing |  |  | Berg | 78211-103 | Rev B: added entry
68 | 1 |  |  |  |  | 5-pin mini-latch housing |  |  | Berg | 78211-105 | Rev B: added entry
69 | 8 |  |  |  |  | mini-latch pin |  |  | Berg | 47745-000 | Rev B: added entry
Notes: |  |  |  | (1) All the cable assembly, please see drawings: |  |  | ATLAS-A-1432-02
ATLAS-A-1432-03
[7 empty] | ATLAS-A-1432-04B |  |  |  | Rev B: 04 -> 04B
(2) All thick film resistors must be supplied by Visahy as part number indicates or equivenent State-of-The Art, Inc. parts
(3) All capacitors must be supplied by Vishay as part number indicates or equivenent Novacap parts