## 3in1v5nparts
3IN1 VERSION 3.2 (B-2382 V3.2, Rev. C) ORDER LIST
Harold Sanders
University of Chicago
Enrico Fermi Institute
5640 S. Ellis Ave.
Chicago IL 60637
Tel: (773)-702-7801 Fax: 773-702-2971
Email: harold@frodo.uchicago.edu
2000-02-02
Item | Qty/Board | Total150 | Shipout | Top/Bot(1/2) | Reference | Value | Geometry | Tolerance(+/-) | WVDC/Pw | Rec.parts | Note
Precision small caps
1 | 1 | 150 | 225 | 2 | CS | 5.1pF | cc0805 | 0.1pF | 50V | VJ0805A5R10BXAMT
Caps with 1% tol.
2 | 1 | 150 | 225 | 2 | C104 | 10pF | cc0805 | 1% | 50V | VJ0805A100FXAMT
3 | 1 | 300 | 420 | 2 | C106 | 15pF | cc0805 | 1% | 50V | VJ0805A150FXAMT
4 | 1 | 150 | 225 | 2 | C105 | 68pF | cc0805 | 1% | 50V | VJ0805A680FXAMT
5 | 2 |  |  | 1 | C20 | 100pF | cc0805 | 1% | 50V | VJ0805A101FXAMT
6 | 2 |  |  | 2 | C100 | 120pF | cc0805 | 1% | 50V | VJ0805A121FXAMT
Caps with 10% tol.
7 | 1 | 150 | 225 | 1 | C7 | 33pF | cc0805 | 10% | 50V | VJ0805A330KXAMT
8 | 7 |  |  | 2 | C2 | 1000pF | cc0805 | 10% | 50V | VJ0805A102KXAMT
9 | 42 |  |  | 1 | C8 | 0.01uF | cc0805 | 10% | 50V | VJ0805Y103KXAMT
10 | 7 |  |  | 1 | C1 | 0.1uF | cc1206 | 10% | 50V | VJ1206Y104KXAMT
Caps with 20% tol.
11 | 9 |  |  | 2 | C80 | 1uF | cc1210 | 20% | 25V | VJ1210U105MXXMT | Rev. A: 1206->1210
12 | 3 | 1800 | 1500 | 2 | C92 | 0.47uF | cc1210 | 20% | 50V | VJ1210U474MXAMT | Rev. A: 1206->1210
Rev. C: 0.68uF->0.47uF
Resistors with 0.1% tol.
13 | 2 |  |  | 1 | R40 | 61.9 | rc0805 | 0.1% | 1/10W | PTN0805E61R90BBT
14 | 1 | 150 | 250 | 1 | R62 | 280 | rc0805 | 0.1% | 1/10W | PTN0805E2800BBT
15 | 10 |  |  | 2 | R48 | 301 | rc0805 | 0.1% | 1/10W | PTN0805E3010BBT
16 | 1 | 150 | 250 | 2 | R47 | 562 | rc0805 | 0.1% | 1/10W | PTN0805E5620BBT | Rev. C: 560->562
17 | 2 |  |  | 1 | R7 | 10k | rc0805 | 0.1% | 1/10W | PTN0805E1002BBT
18 | 2 |  |  | 1 | R9 | 20k | rc0805 | 0.1% | 1/10W | PTN0805E2002BBT
Resistors with 1% tol.
19 | 2 | 150 | 380 | 2 | R22 | 0 | rc0805 | 1% | 2A/50V | CRCW08050000FRT1
20 | 1 | 150 | 250 | 1 | R6 | 49.9 | rc0805 | 1% | 1/10W | CRCW080549R90FRT1
21 | 12 |  |  | 2 | R30 | 100 | rc0805 | 1% | 1/10W | CRCW08051000FRT1
22 | 2 | 150 | 250 | 1 | R5 | 110 | rc0805 | 1% | 1/10W | CRCW08051100FRT1
23 | 2 |  |  | 1 | R42 | 301 | rc0805 | 1% | 1/10W | CRCW08053010FRT1
24 | 2 |  |  | 1 | R57 | 1.5k | rc0805 | 1% | 1/10W | CRCW08051501FRT1
25 | 2 |  |  | 1 | R72 | 2k | rc0805 | 1% | 1/10W | CRCW08052001FRT1
26 | 2 | 300 | 420 | 2 | R3 | 2.49k | rc0805 | 1% | 1/10W | CRCW08052491FRT1
27 | 2 |  |  | 1 | R43 | 3.01k | rc0805 | 1% | 1/10W | CRCW08053011FRT1
28 | 1 | 150 | 250 | 2 | R2 | 4.02K | rc0805 | 1% | 1/10W | CRCW08054021FRT1
29 | 2 |  |  | 2 | R13 | 10k | rc0805 | 1% | 1/10W | CRCW08051002FRT1
30 | 2 |  |  | 2 | R20 | 100k | rc0805 | 1% | 1/10W | CRCW08051003FRT1
31 | 1 | 150 | 250 | 1 | R21 | 2M | rc0805 | 1% | 1/10W | CRCW08052004FRT1
32 | 1 | 150 | 250 | 1 | R27 | 1.5M, 1/8W | rc1206 | 1% | State of the ar, Inc | S1206CPX1504F20 | Rev. C: 3.3M->1.5M
33 | 1 | 150 | 250 | 1 | R26 | 2.7M, 1/10W | rc1206 | 1% | State of the ar, Inc | S1206CPX2704F20 | Rev. C: 5.6M->2.7M
34 | 1 | 150 | 250 | 1 | R25 | 2.7M, 1/10W | rc1206 | 1% | State of the ar, Inc | S1206CPX2704F20 | Rev. C: 7.5M->2.7M
35 | 1 | 150 | 250 | 1 | R24 | 25M, 1/10W | rc1206 | 1% | State of the ar, Inc | S1206CPX2505F20 | Rev. C: 20M->25M
Inductors with 2% tol.
36 | 2 |  |  | 2 | L13 | 0.1uH | s1008 | 2% | API Delevan | S1008-101G
37 | 2 |  |  | 2 | L11 | 0.68uH | s1008 | 2% | API Delevan | S1008-681G
38 | 1 |  |  | 2 | L12 | 1.5uH | s1008 | 2% | API Delevan | S1008-152G
39 | 1 | 150 | 250 | 2 | L10 | 1.8uH | s1008 | 2% | API Delevan | S1008-182G
ICs and Misc.
40 | 4 |  |  | 1 | L1 | EMI FILTER | ELKS |  | PANASONIC | EXEC-CET103U
41 | 1 | 150 | 225 | 2 | D1 | Diode | sot_23 |  | Central Semi. | CMPD4150
42 | 2 |  |  | 2 | U1 | Line Receiver | soic16 |  | National | DS26C32ATM
43 | 1 | 150 | 152 | 1 | U3 | Line Driver | soic16 |  | National | DS26C31TM
44 | 1 | 150 | 150 | 2 | U4 | EPLD | tqfp-44 |  | Altera | epm7064stc44-10
45 | 1 | 150 | 150 | 2 | U5 | DAC | soic16l |  | Exar | MP7633JS
46 | 1 | 150 | 155 | 2 | U6 | 10k ,01% Net. Res | soic8 |  | Vishay | ORNA1002A
47 | 1 | 150 | 155 | 1 | U7 | Quad, Prec. Op-amp | soic16 |  | Burr-Brown | OPA4277UA
48 | 3 |  |  | 2 | U8 | Quad, Analog Switch | soic16 |  | Siliconex | DG611DY
49 | 2 |  |  | 1 | U9 | Slow Op-amp | soic8 |  | National | LF411C
50 | 1 | 150 | 155 | 1 | U14 | Clamping Op-amp | soic8 |  | Comlinear | CLC502AJE
51 | 1 | 150 | 155 | 1 | U15 | Clamping Op-amp | soic8 |  | Comlinear | CLC501AJE
52 | 1 | 150 | 155 | 1 | U16 | Quad Op-amp | soic14 |  | Burr-Brown | OPA4650U
53 | 2 |  |  | 1 | U17 | Disable Op-amp | soic8 |  | Comlinear | CLC405AJE
Connector, cable and misc.
54 | 1 | 150 | 180 | 1 | J4 | 3-position socket | conn1x3 |  | Ecam Tech. Inc. | 251-1-3610-1516 | cut from a strip
55 | 1 | 150 |  | 1 | J1 set | 40-pin hearder | conn4x10 |  | Cir. Assembly | CA-40NFT-1T
56 | 1 |  |  | 1 | J1 set | 40-pos sockets |  |  | Cir. Assembly | CA-40NFS-12G
57 | 1 |  |  | 1 | J1 set | 40-pin cable crimp tip |  |  | Cir. Assembly | CA-SR40NFS
58 | 1 |  |  | 1 | J1 set | 100mm long 30awg 40-wire 1mm pitch cable |  |  | Thomas&Betts | AMP 57131-2
59 | 3 |  |  | 1 | J5 | coaxial cable crimp | cable_conn4 |  | AMP | 226177-2
60 | 2 |  |  |  | J5 cable | 222-mm-long, 3-wire shielded cable, green |  |  | Tensolite | 28440/9N133X-2(LD) | Rev B: 185 mm -> 222
61 | 1 |  |  |  | J6 cable | 222-mm-long, 3-wire shielded cable, blue |  |  | Tensolite | 28440/9N133X-2(LD) | Rev B: 185 mm -> 222
62 | 3 |  |  |  | J5 crimp | Shrink tubing | 3/32"Dia x 3/8" long |  | Alpha | FIT- 221-3/32, black
63 | 3 |  |  | inner layer | J5, J6 Socket | Shrink tubing | 1/8"Dia x 3/4" long |  | Alpha | FIT-221-1/8, green | Rev C: item corrected
64 | 2 |  |  | mid layer1 | J5, J6 Socket | Shrink tubing | 3/16"Dia x 3/4"long |  | Alpha | FIT-221-3/16, green | Rev C: item corrected
65 | 1 |  |  | mid layer2 | J5,J6 Socket | Shrink tubing | 1/4"Dia x 7/8"long |  | Alpha | FIT-221-1/4, green | Rev C: item corrected
66 | 1 |  |  | outer layer | J5, J6 Socket | Shrink tubing | 3/8"Dia x 7/8"long |  | Alpha | FIT-221-3/8, green | Rev C: item corrected
67 | 1 |  |  |  |  | 3-pin mini-latch housing |  |  | Berg | 78211-103 | Rev B: added entry
68 | 1 |  |  |  |  | 5-pin mini-latch housing |  |  | Berg | 78211-105 | Rev B: added entry
69 | 8 |  |  |  |  | mini-latch pin |  |  | Berg | 47745-000 | Rev B: added entry
Notes: | [5 empty] | (1) All the cable assembly (J1 set, J5-J6 set, J7 set), please see drawings:
ATLAS-A-1432-02
ATLAS-A-1432-03
[7 empty] | ATLAS-A-1432-04B |  |  |  | Rev B: 04 -> 04B
(2) All thick film resistors must be supplied by Visahy as part number indicates or equivenent State-of-The Art, Inc. parts
(3) All capacitors must be supplied by Vishay as part number indicates or equivenent Novacap parts